## Calc
Select the location(s) to be included in the analysis from the dropdown menus below,
then use the following two values to configure your PAT project. |  |  |  |  | Workers | Runtime | Minimum Possible Cost | Cost w/ 1 hr of extra time that clusters are running
Number of homes represented | 2116286.6077 |  | National simulations | 350000 | 1 | 6.8779 | 30.538 | 34.978
Recommended number of baseline simulations | 9258.7539 |  | National homes | 80000000 | 2 | 4.3769 | 26.7864 | 32.9064
Number of upgrades | 0 |  | Homes per sim | 228.5714 | 3 | 3.2097 | 25.0357 | 32.8357
Maximum number of simulations with upgrades | 9258.7539 |  | sims/worker-hour | 769.2308 | 4 | 2.534 | 24.0221 | 33.5021
|  |  | Worker cost ($/hr) | 1.68 | 5 | 2.0933 | 23.361 | 34.521
|  |  | Server cost ($/hr) | 2.76 | 6 | 1.7832 | 22.8959 | 35.7359
|  |  | Forgetfulness penalty (hr) | 1 | 7 | 1.5531 | 22.5507 | 37.0707
[5 empty] | 8 | 1.3756 | 22.2845 | 38.4845
See how the estimated runtime and cost changes with the number of AWS worker instances used, by entering the number of workers below or using the graph at right. |  |  |  |  | 9 | 1.2345 | 22.0729 | 39.9529
Estimated number of worker-hours | 12.0364 |  |  |  | 10 | 1.1197 | 21.9006 | 41.4606
Requested number of workers | 2 |  |  |  | 11 | 1.0244 | 21.7577 | 42.9977
Estimated runtime | 4.3769 |  |  |  | 12 | 0.94403 | 21.6372 | 44.5572
Estimated cost | 26.7864 |  |  |  | 13 | 0.87537 | 21.5342 | 46.1342
[5 empty] | 14 | 0.81603 | 21.4452 | 47.7252
[5 empty] | 15 | 0.76421 | 21.3674 | 49.3274
[5 empty] | 16 | 0.71859 | 21.299 | 50.939
Location(s) - See map at right for coverage | Homes | Sims |  |  | 17 | 0.67811 | 21.2383 | 52.5583
Option=USA_IL_Chicago-OHare.Intl.AP.725300_TMY3.epw | 1843824.6213 | 8066.7327 |  |  | 18 | 0.64194 | 21.184 | 54.184
Option=USA_IL_Rockford-Greater.Rockford.AP.725430_TMY3.epw | 272461.9863 | 1192.0212 |  |  | 19 | 0.60944 | 21.1353 | 55.8153
| 0 | 0 |  |  | 20 | 0.58007 | 21.0912 | 57.4512
| 0 | 0 |  |  | 21 | 0.5534 | 21.0512 | 59.0912
| 0 | 0 |  |  | 22 | 0.52907 | 21.0147 | 60.7347
| 0 | 0 |  |  | 23 | 0.50679 | 20.9813 | 62.3813
| 0 | 0 |  |  | 24 | 0.48632 | 20.9506 | 64.0306
[5 empty] | 25 | 0.46743 | 20.9223 | 65.6823
| 0 | 0 |  |  | 26 | 0.44996 | 20.8961 | 67.3361
| 0 | 0 |  |  | 27 | 0.43374 | 20.8717 | 68.9917
| 0 | 0 |  |  | 28 | 0.41866 | 20.8491 | 70.6491
| 0 | 0 |  |  | 29 | 0.40458 | 20.828 | 72.308
| 0 | 0 |  |  | 30 | 0.39143 | 20.8083 | 73.9683
| 0 | 0 |  |  | 31 | 0.3791 | 20.7898 | 75.6298
| 0 | 0 |  |  | 32 | 0.36752 | 20.7724 | 77.2924
| 0 | 0 |  |  | 33 | 0.35663 | 20.7561 | 78.9561
| 0 | 0 |  |  | 34 | 0.34637 | 20.7407 | 80.6207
| 0 | 0 |  |  | 35 | 0.33668 | 20.7261 | 82.2861
| 0 | 0 |  |  | 36 | 0.32752 | 20.7124 | 83.9524
| 0 | 0 |  |  | 37 | 0.31884 | 20.6994 | 85.6194
| 0 | 0 |  |  | 38 | 0.31062 | 20.687 | 87.287
| 0 | 0 |  |  | 39 | 0.3028 | 20.6753 | 88.9553
| 0 | 0 |  |  | 40 | 0.29537 | 20.6642 | 90.6242
| 0 | 0 |  |  | 41 | 0.2883 | 20.6536 | 92.2936
| 0 | 0 |  |  | 42 | 0.28155 | 20.6434 | 93.9634
| 0 | 0 |  |  | 43 | 0.27512 | 20.6338 | 95.6338
| 0 | 0 |  |  | 44 | 0.26897 | 20.6246 | 97.3046
| 0 | 0 |  |  | 45 | 0.26309 | 20.6158 | 98.9758
| 0 | 0 |  |  | 46 | 0.25746 | 20.6073 | 100.6473
| 0 | 0 |  |  | 47 | 0.25207 | 20.5992 | 102.3192
| 0 | 0 |  |  | 48 | 0.2469 | 20.5915 | 103.9915
| 0 | 0 |  |  | 49 | 0.24194 | 20.584 | 105.664
| 0 | 0 |  |  | 50 | 0.23717 | 20.5769 | 107.3369
| 0 | 0 |  |  | 51 | 0.23259 | 20.57 | 109.01
| 0 | 0
| 0 | 0
| 0 | 0
| 0 | 0
| 0 | 0
| 0 | 0
| 0 | 0
| 0 | 0
| 0 | 0
| 0 | 0
| 0 | 0

## Location EPW.tsv
Dependency=Location Region | Option=USA_IA_Des.Moines.Intl.AP.725460_TMY3.epw | Option=USA_IA_Waterloo.Muni.AP.725480_TMY3.epw | Option=USA_IA_Mason.City.Muni.AP.725485_TMY3.epw | Option=USA_IA_Sioux.City-Sioux.Gateway.AP.725570_TMY3.epw | Option=USA_WI_Milwaukee-Mitchell.Intl.AP.726400_TMY3.epw | Option=USA_WI_Madison-Dane.County.Rgnl.AP.726410_TMY3.epw | Option=USA_WI_La.Crosse.Muni.AP.726430_TMY3.epw | Option=USA_WI_Eau.Claire.County.AP.726435_TMY3.epw | Option=USA_MN_Rochester.Intl.AP.726440_TMY3.epw | Option=USA_WI_Green.Bay-Austin.Straubel.Intl.AP.726450_TMY3.epw | Option=USA_SD_Sioux.Falls-Foss.Field.726510_TMY3.epw | Option=USA_SD_Huron.Rgnl.AP.726540_TMY3.epw | Option=USA_MN_St.Cloud.Muni.AP.726550_TMY3.epw | Option=USA_MN_Minneapolis-St.Paul.Intl.AP.726580_TMY3.epw | Option=USA_SD_Rapid.City.Rgnl.AP.726620_TMY3.epw | Option=USA_SD_Pierre.Muni.AP.726686_TMY3.epw | Option=USA_MN_Duluth.Intl.AP.727450_TMY3.epw | Option=USA_MN_International.Falls.Intl.AP.727470_TMY3.epw | Option=USA_ND_Fargo-Hector.Intl.AP.727530_TMY3.epw | Option=USA_ND_Bismarck.Muni.AP.727640_TMY3.epw | Option=USA_ND_Minot.Intl.AP.727676_TMY3.epw | Option=USA_CO_Alamosa.Muni.AP.724620_TMY3.epw | Option=USA_CO_Pueblo.Mem.AP.724640_TMY3.epw | Option=USA_CO_Colorado.Springs-Peterson.Field.724660_TMY3.epw | Option=USA_CO_Eagle.County.Rgnl.AP.724675_TMY3.epw | Option=USA_CO_Boulder-Broomfield-Jefferson.County.AP.724699_TMY3.epw | Option=USA_UT_Cedar.City.Muni.AP.724755_TMY3.epw | Option=USA_CO_Grand.Junction-Walker.Field.724760_TMY3.epw | Option=USA_WY_Cheyenne.Muni.AP.725640_TMY3.epw | Option=USA_WY_Casper-Natrona.County.Intl.AP.725690_TMY3.epw | Option=USA_UT_Salt.Lake.City.Intl.AP.725720_TMY3.epw | Option=USA_WY_Green.River-Greater.Green.River.Intergalactic.Spaceport.725744_TMY3.epw | Option=USA_WY_Lander-Hunt.Field.725760_TMY3.epw | Option=USA_ID_Pocatello.Muni.AP.725780_TMY3.epw | Option=USA_WY_Sheridan.County.AP.726660_TMY3.epw | Option=USA_MT_Billings-Logan.Intl.AP.726770_TMY3.epw | Option=USA_MT_Lewistown.Muni.AP.726776_TMY3.epw | Option=USA_ID_Boise.Air.Terminal.726810_TMY3.epw | Option=USA_MT_Glasgow.Intl.AP.727680_TMY3.epw | Option=USA_MT_Helena.Rgnl.AP.727720_TMY3.epw | Option=USA_MT_Missoula.Intl.AP.727730_TMY3.epw | Option=USA_MT_Great.Falls.Intl.AP.727750_TMY3.epw | Option=USA_MT_Kalispell-Glacier.Park.Intl.AP.727790_TMY3.epw | Option=USA_MT_Cut.Bank.Muni.AP.727796_TMY3.epw | Option=USA_MT_Miles.City.Muni.AP.742300_TMY3.epw | Option=USA_CT_Bridgeport-Sikorsky.Mem.AP.725040_TMY3.epw | Option=USA_RI_Providence-T.F.Green.State.AP.725070_TMY3.epw | Option=USA_CT_Hartford-Bradley.Intl.AP.725080_TMY3.epw | Option=USA_MA_Boston-Logan.Intl.AP.725090_TMY3.epw | Option=USA_MA_Worcester.Rgnl.AP.725095_TMY3.epw | Option=USA_NH_Concord.Muni.AP.726050_TMY3.epw | Option=USA_ME_Portland.Intl.Jetport.726060_TMY3.epw | Option=USA_VT_Burlington.Intl.AP.726170_TMY3.epw | Option=USA_ME_Caribou.Muni.AP.727120_TMY3.epw | Option=USA_OH_Columbus-Port.Columbus.Intl.AP.724280_TMY3.epw | Option=USA_OH_Dayton.Intl.AP.724290_TMY3.epw | Option=USA_IN_Evansville.Rgnl.AP.724320_TMY3.epw | Option=USA_IN_Indianapolis.Intl.AP.724380_TMY3.epw | Option=USA_IL_Springfield-Capital.AP.724390_TMY3.epw | Option=USA_OH_Akron.Canton.Rgnl.AP.725210_TMY3.epw | Option=USA_OH_Cleveland-Hopkins.Intl.AP.725240_TMY3.epw | Option=USA_OH_Mansfield-Lahm.Muni.AP.725246_TMY3.epw | Option=USA_OH_Youngstown.Rgnl.AP.725250_TMY3.epw | Option=USA_IL_Chicago-OHare.Intl.AP.725300_TMY3.epw | Option=USA_IL_Peoria-Greater.Peoria.AP.725320_TMY3.epw | Option=USA_IN_Fort.Wayne.Intl.AP.725330_TMY3.epw | Option=USA_IN_South.Bend-Michiana.Rgnl.AP.725350_TMY3.epw | Option=USA_OH_Toledo.Express.AP.725360_TMY3.epw | Option=USA_MI_Detroit.Metro.AP.725370_TMY3.epw | Option=USA_MI_Lansing-Capital.City.AP.725390_TMY3.epw | Option=USA_IL_Rockford-Greater.Rockford.AP.725430_TMY3.epw | Option=USA_IL_Moline-Quad.City.Intl.AP.725440_TMY3.epw | Option=USA_MI_Grand.Rapids-Kent.County.Intl.AP.726350_TMY3.epw | Option=USA_MI_Muskegon.County.AP.726360_TMY3.epw | Option=USA_MI_Flint-Bishop.Intl.AP.726370_TMY3.epw | Option=USA_MI_Houghton-Lake.Roscommon.County.AP.726380_TMY3.epw | Option=USA_MI_Traverse.City-Cherry.Capital.AP.726387_TMY3.epw | Option=USA_MI_Alpena.County.Rgnl.AP.726390_TMY3.epw | Option=USA_MI_Sault.Ste.Marie-Sanderson.Field.727340_TMY3.epw | Option=USA_OR_Medford-Rogue.Valley.Intl.AP.725970_TMY3.epw | Option=USA_OR_Burns.Muni.AP.726830_TMY3.epw | Option=USA_OR_Redmond-Roberts.Field.726835_TMY3.epw | Option=USA_OR_Pendleton-Eastern.Oregon.Rgnl.AP.726880_TMY3.epw | Option=USA_OR_North.Bend.Muni.AP.726917_TMY3.epw | Option=USA_OR_Eugene-Mahlon.Sweet.AP.726930_TMY3.epw | Option=USA_OR_Salem-McNary.Field.726940_TMY3.epw | Option=USA_OR_Portland.Intl.AP.726980_TMY3.epw | Option=USA_WA_Yakima.Air.Terminal-McAllister.Field.727810_TMY3.epw | Option=USA_WA_Spokane.Intl.AP.727850_TMY3.epw | Option=USA_OR_Astoria.Rgnl.AP.727910_TMY3.epw | Option=USA_WA_Olympia.AP.727920_TMY3.epw | Option=USA_WA_Seattle-Tacoma.Intl.AP.727930_TMY3.epw | Option=USA_WA_Quillayute.State.AP.727970_TMY3.epw | Option=USA_NJ_Atlantic.City.Intl.AP.724070_TMY3.epw | Option=USA_PA_Philadelphia.Intl.AP.724080_TMY3.epw | Option=USA_NJ_Newark.Intl.AP.725020_TMY3.epw | Option=USA_PA_Harrisburg-Capital.City.AP.725118_TMY3.epw | Option=USA_PA_Wilkes-Barre-Scranton.Intl.AP.725130_TMY3.epw | Option=USA_PA_Williamsport.Rgnl.AP.725140_TMY3.epw | Option=USA_NY_Binghamton-Edwin.A.Link.Field.725150_TMY3.epw | Option=USA_PA_Allentown-Lehigh.Valley.Intl.AP.725170_TMY3.epw | Option=USA_NY_Albany.County.AP.725180_TMY3.epw | Option=USA_NY_Syracuse-Hancock.Intl.AP.725190_TMY3.epw | Option=USA_PA_Pittsburgh.Intl.AP.725200_TMY3.epw | Option=USA_PA_Erie.Intl.AP.725260_TMY3.epw | Option=USA_PA_Bradford.Rgnl.AP.725266_TMY3.epw | Option=USA_NY_Buffalo-Greater.Buffalo.Intl.AP.725280_TMY3.epw | Option=USA_NY_Rochester-Greater.Rochester.Intl.AP.725290_TMY3.epw | Option=USA_NY_Massena.AP.726223_TMY3.epw | Option=USA_NY_New.York-J.F.Kennedy.Intl.AP.744860_TMY3.epw | Option=USA_VA_Norfolk.Intl.AP.723080_TMY3.epw | Option=USA_TN_Bristol-TriCities.Rgnl.AP.723183_TMY3.epw | Option=USA_TN_Chattanooga-Lovell.Field.AP.723240_TMY3.epw | Option=USA_TN_Knoxville-McGhee.Tyson.AP.723260_TMY3.epw | Option=USA_TN_Nashville.Intl.AP.723270_TMY3.epw | Option=USA_TN_Memphis.Intl.AP.723340_TMY3.epw | Option=USA_VA_Richmond.Intl.AP.724010_TMY3.epw | Option=USA_VA_Sterling-Washington.Dulles.Intl.AP.724030_TMY3.epw | Option=USA_MD_Baltimore-Washington.Intl.AP.724060_TMY3.epw | Option=USA_DE_Wilmington-New.Castle.County.AP.724089_TMY3.epw | Option=USA_VA_Lynchburg.Rgnl.AP-Preston.Glen.Field.724100_TMY3.epw | Option=USA_VA_Roanoke.Rgnl.AP-Woodrum.Field.724110_TMY3.epw | Option=USA_WV_Charleston-Yeager.AP.724140_TMY3.epw | Option=USA_WV_Elkins-Randolph.County.AP.724170_TMY3.epw | Option=USA_WV_Huntington-Tri.State.Walker.Long.Field.724250_TMY3.epw | Option=USA_MO_St.Louis-Lambert.Intl.AP.724340_TMY3.epw | Option=USA_MO_Springfield.Rgnl.AP.724400_TMY3.epw | Option=USA_MO_Columbia.Rgnl.AP.724450_TMY3.epw | Option=USA_MO_Kansas.City.Intl.AP.724460_TMY3.epw | Option=USA_KS_Wichita-Mid.Continent.AP.724500_TMY3.epw | Option=USA_KS_Dodge.City.Rgnl.AP.724510_TMY3.epw | Option=USA_KS_Topeka-Phillip.Billard.Muni.AP.724560_TMY3.epw | Option=USA_KS_Goodland-Renner.Field.724650_TMY3.epw | Option=USA_NE_Omaha-Eppley.Airfield.725500_TMY3.epw | Option=USA_NE_Grand.Island-Central.Nebraska.Rgnl.AP.725520_TMY3.epw | Option=USA_NE_Norfolk-Karl.Stefan.Mem.AP.725560_TMY3.epw | Option=USA_NE_North.Platte.Rgnl.AP.725620_TMY3.epw | Option=USA_NE_Scottsbluff-W.B.Heilig.Field.725660_TMY3.epw | Option=USA_FL_Key.West.Intl.AP.722010_TMY3.epw | Option=USA_FL_Miami.Intl.AP.722020_TMY3.epw | Option=USA_FL_West.Palm.Beach.Intl.AP.722030_TMY3.epw | Option=USA_FL_Orlando.Intl.AP.722050_TMY3.epw | Option=USA_FL_Daytona.Beach.Intl.AP.722056_TMY3.epw | Option=USA_FL_Jacksonville.Intl.AP.722060_TMY3.epw | Option=USA_GA_Savannah.Intl.AP.722070_TMY3.epw | Option=USA_SC_Charleston.Intl.AP.722080_TMY3.epw | Option=USA_FL_Tallahassee.Rgnl.AP.722140_TMY3.epw | Option=USA_GA_Macon-Middle.Georgia.Rgnl.AP.722170_TMY3.epw | Option=USA_GA_Augusta-Bush-Field.722180_TMY3.epw | Option=USA_GA_Atlanta-Hartsfield-Jackson.Intl.AP.722190_TMY3.epw | Option=USA_AL_Mobile-Rgnl.AP.722230_TMY3.epw | Option=USA_GA_Columbus.Metro.AP.722255_TMY3.epw | Option=USA_AL_Montgomery-Dannelly.Field.722260_TMY3.epw | Option=USA_AL_Birmingham.Muni.AP.722280_TMY3.epw | Option=USA_LA_New.Orleans.Intl.AP.722310_TMY3.epw | Option=USA_LA_Baton.Rouge-Ryan.AP.722317_TMY3.epw | Option=USA_MS_Meridian-Key.Field.722340_TMY3.epw | Option=USA_MS_Jackson.Intl.AP.722350_TMY3.epw | Option=USA_LA_Lake.Charles.Rgnl.AP.722400_TMY3.epw | Option=USA_TX_Port.Arthur-Jefferson.Co.AP.722410_TMY3.epw | Option=USA_TX_Houston-Bush.Intercontinental.AP.722430_TMY3.epw | Option=USA_TX_Lufkin-Angelina.Co.AP.722446_TMY3.epw | Option=USA_LA_Shreveport.Rgnl.AP.722480_TMY3.epw | Option=USA_TX_Brownsville-South.Padre.Island.AP.722500_TMY3.epw | Option=USA_TX_Corpus.Christi.Intl.AP.722510_TMY3.epw | Option=USA_TX_San.Antonio.Intl.AP.722530_TMY3.epw | Option=USA_TX_Austin-Mueller.Muni.AP.722540_TMY3.epw | Option=USA_TX_Victoria.Rgnl.AP.722550_TMY3.epw | Option=USA_TX_Waco.Rgnl.AP.722560_TMY3.epw | Option=USA_TX_Dallas-Fort.Worth.Intl.AP.722590_TMY3.epw | Option=USA_TX_San.Angelo-Mathis.AP.722630_TMY3.epw | Option=USA_TX_Midland.Intl.AP.722650_TMY3.epw | Option=USA_TX_Abilene.Rgnl.AP.722660_TMY3.epw | Option=USA_TX_Lubbock.Intl.AP.722670_TMY3.epw | Option=USA_TX_El.Paso.Intl.AP.722700_TMY3.epw | Option=USA_NC_Wilmington.Intl.AP.723013_TMY3.epw | Option=USA_NC_Cape.Hatteras.723040_TMY3.epw | Option=USA_NC_Raleigh-Durham.Intl.AP.723060_TMY3.epw | Option=USA_SC_Columbia.Metro.AP.723100_TMY3.epw | Option=USA_GA_Athens-Ben.Epps.AP.723110_TMY3.epw | Option=USA_SC_Greer.Greenville-Spartanburg.AP.723120_TMY3.epw | Option=USA_NC_Charlotte-Douglas.Intl.AP.723140_TMY3.epw | Option=USA_NC_Asheville.Rgnl.AP.723150_TMY3.epw | Option=USA_NC_Greensboro-Piedmont.Triad.Intl.AP.723170_TMY3.epw | Option=USA_AL_Huntsville.Intl.AP-Jones.Field.723230_TMY3.epw | Option=USA_AR_Little.Rock-Adams.Field.723403_TMY3.epw | Option=USA_AR_Fort.Smith.Rgnl.AP.723440_TMY3.epw | Option=USA_TX_Wichita.Falls.Muni.AP.723510_TMY3.epw | Option=USA_OK_Oklahoma.City-Will.Rogers.World.AP.723530_TMY3.epw | Option=USA_OK_Tulsa.Intl.AP.723560_TMY3.epw | Option=USA_TX_Amarillo.Intl.AP.723630_TMY3.epw | Option=USA_KY_Cincinnati-Northern.Kentucky.AP.724210_TMY3.epw | Option=USA_KY_Lexington-Bluegrass.AP.724220_TMY3.epw | Option=USA_KY_Louisville-Standiford.Field.724230_TMY3.epw | Option=USA_AZ_Tucson.Intl.AP.722740_TMY3.epw | Option=USA_AZ_Phoenix-Sky.Harbor.Intl.AP.722780_TMY3.epw | Option=USA_NM_Albuquerque.Intl.AP.723650_TMY3.epw | Option=USA_NM_Tucumcari.AP.723676_TMY3.epw | Option=USA_AZ_Prescott-Love.Field.723723_TMY3.epw | Option=USA_AZ_Flagstaff-Pulliam.AP.723755_TMY3.epw | Option=USA_NV_Las.Vegas-McCarran.Intl.AP.723860_TMY3.epw | Option=USA_NV_Tonopah.AP.724855_TMY3.epw | Option=USA_NV_Ely-Yelland.Field.724860_TMY3.epw | Option=USA_NV_Reno-Tahoe.Intl.AP.724880_TMY3.epw | Option=USA_NV_Elko.Muni.AP.725825_TMY3.epw | Option=USA_NV_Winnemucca.Muni.AP.725830_TMY3.epw | Option=USA_CA_San.Diego-Lindbergh.Field.722900_TMY3.epw | Option=USA_CA_Los.Angeles.Intl.AP.722950_TMY3.epw | Option=USA_CA_Long.Beach-Daugherty.Field.722970_TMY3.epw | Option=USA_CA_Barstow.Daggett.AP.723815_TMY3.epw | Option=USA_CA_Bakersfield-Meadows.Field.723840_TMY3.epw | Option=USA_CA_Fresno.Air.Terminal.723890_TMY3.epw | Option=USA_CA_Santa.Maria.Public.AP.723940_TMY3.epw | Option=USA_CA_Sacramento.Exec.AP.724830_TMY3.epw | Option=USA_CA_San.Francisco.Intl.AP.724940_TMY3.epw | Option=USA_CA_Arcata.AP.725945_TMY3.epw
CR02 | 0.065085 | 0.047424 | 0.027507 | 0.019062 | 0.11934 | 0.073357 | 0.026123 | 0.051909 | 0.022296 | 0.10224 | 0.035701 | 0.013606 | 0.070015 | 0.18124 | 0.013495 | 0.0058405 | 0.053226 | 0.0091437 | 0.036789 | 0.01401 | 0.012595 | 0 | 0 | 0 | 0 | 0 | 0 | 0 | 0 | 0 | 0 | 0 | 0 | 0 | 0 | 0 | 0 | 0 | 0 | 0 | 0 | 0 | 0 | 0 | 0 | 0 | 0 | 0 | 0 | 0 | 0 | 0 | 0 | 0 | 0 | 0 | 0 | 0 | 0 | 0 | 0 | 0 | 0 | 0 | 0 | 0 | 0 | 0 | 0 | 0 | 0 | 0 | 0 | 0 | 0 | 0 | 0 | 0 | 0 | 0 | 0 | 0 | 0 | 0 | 0 | 0 | 0 | 0 | 0 | 0 | 0 | 0 | 0 | 0 | 0 | 0 | 0 | 0 | 0 | 0 | 0 | 0 | 0 | 0 | 0 | 0 | 0 | 0 | 0 | 0 | 0 | 0 | 0 | 0 | 0 | 0 | 0 | 0 | 0 | 0 | 0 | 0 | 0 | 0 | 0 | 0 | 0 | 0 | 0 | 0 | 0 | 0 | 0 | 0 | 0 | 0 | 0 | 0 | 0 | 0 | 0 | 0 | 0 | 0 | 0 | 0 | 0 | 0 | 0 | 0 | 0 | 0 | 0 | 0 | 0 | 0 | 0 | 0 | 0 | 0 | 0 | 0 | 0 | 0 | 0 | 0 | 0 | 0 | 0 | 0 | 0 | 0 | 0 | 0 | 0 | 0 | 0 | 0 | 0 | 0 | 0 | 0 | 0 | 0 | 0 | 0 | 0 | 0 | 0 | 0 | 0 | 0 | 0 | 0 | 0 | 0 | 0 | 0 | 0 | 0 | 0 | 0 | 0 | 0 | 0 | 0 | 0 | 0 | 0 | 0 | 0 | 0 | 0 | 0 | 0 | 0
CR05 | 0 | 0 | 0 | 0 | 0 | 0 | 0 | 0 | 0 | 0 | 0 | 0 | 0 | 0 | 0 | 0 | 0 | 0 | 0 | 0 | 0 | 0.030076 | 0.024067 | 0.10222 | 0.0254 | 0.25814 | 0.027792 | 0.031437 | 0.015742 | 0.010226 | 0.1923 | 0.01105 | 0.01027 | 0.05332 | 0.011107 | 0.021821 | 0.0056362 | 0.078216 | 0.0057136 | 0.027226 | 0.022534 | 0.0098765 | 0.017122 | 0.0029592 | 0.005748 | 0 | 0 | 0 | 0 | 0 | 0 | 0 | 0 | 0 | 0 | 0 | 0 | 0 | 0 | 0 | 0 | 0 | 0 | 0 | 0 | 0 | 0 | 0 | 0 | 0 | 0 | 0 | 0 | 0 | 0 | 0 | 0 | 0 | 0 | 0 | 0 | 0 | 0 | 0 | 0 | 0 | 0 | 0 | 0 | 0 | 0 | 0 | 0 | 0 | 0 | 0 | 0 | 0 | 0 | 0 | 0 | 0 | 0 | 0 | 0 | 0 | 0 | 0 | 0 | 0 | 0 | 0 | 0 | 0 | 0 | 0 | 0 | 0 | 0 | 0 | 0 | 0 | 0 | 0 | 0 | 0 | 0 | 0 | 0 | 0 | 0 | 0 | 0 | 0 | 0 | 0 | 0 | 0 | 0 | 0 | 0 | 0 | 0 | 0 | 0 | 0 | 0 | 0 | 0 | 0 | 0 | 0 | 0 | 0 | 0 | 0 | 0 | 0 | 0 | 0 | 0 | 0 | 0 | 0 | 0 | 0 | 0 | 0 | 0 | 0 | 0 | 0 | 0 | 0 | 0 | 0 | 0 | 0 | 0 | 0 | 0 | 0 | 0 | 0 | 0 | 0 | 0 | 0 | 0 | 0 | 0 | 0 | 0 | 0 | 0 | 0 | 0 | 0 | 0 | 0 | 0 | 0 | 0 | 0 | 0 | 0 | 0 | 0 | 0 | 0 | 0 | 0 | 0 | 0 | 0 | 0
CR03 | 0 | 0 | 0 | 0 | 0 | 0 | 0 | 0 | 0 | 0 | 0 | 0 | 0 | 0 | 0 | 0 | 0 | 0 | 0 | 0 | 0 | 0 | 0 | 0 | 0 | 0 | 0 | 0 | 0 | 0 | 0 | 0 | 0 | 0 | 0 | 0 | 0 | 0 | 0 | 0 | 0 | 0 | 0 | 0 | 0 | 0.21154 | 0.13623 | 0.13864 | 0.19088 | 0.065675 | 0.084366 | 0.10731 | 0.052573 | 0.012778 | 0 | 0 | 0 | 0 | 0 | 0 | 0 | 0 | 0 | 0 | 0 | 0 | 0 | 0 | 0 | 0 | 0 | 0 | 0 | 0 | 0 | 0 | 0 | 0 | 0 | 0 | 0 | 0 | 0 | 0 | 0 | 0 | 0 | 0 | 0 | 0 | 0 | 0 | 0 | 0 | 0 | 0 | 0 | 0 | 0 | 0 | 0 | 0 | 0 | 0 | 0 | 0 | 0 | 0 | 0 | 0 | 0 | 0 | 0 | 0 | 0 | 0 | 0 | 0 | 0 | 0 | 0 | 0 | 0 | 0 | 0 | 0 | 0 | 0 | 0 | 0 | 0 | 0 | 0 | 0 | 0 | 0 | 0 | 0 | 0 | 0 | 0 | 0 | 0 | 0 | 0 | 0 | 0 | 0 | 0 | 0 | 0 | 0 | 0 | 0 | 0 | 0 | 0 | 0 | 0 | 0 | 0 | 0 | 0 | 0 | 0 | 0 | 0 | 0 | 0 | 0 | 0 | 0 | 0 | 0 | 0 | 0 | 0 | 0 | 0 | 0 | 0 | 0 | 0 | 0 | 0 | 0 | 0 | 0 | 0 | 0 | 0 | 0 | 0 | 0 | 0 | 0 | 0 | 0 | 0 | 0 | 0 | 0 | 0 | 0 | 0 | 0 | 0 | 0 | 0 | 0 | 0 | 0 | 0 | 0 | 0 | 0
CR04 | 0 | 0 | 0 | 0 | 0 | 0 | 0 | 0 | 0 | 0 | 0 | 0 | 0 | 0 | 0 | 0 | 0 | 0 | 0 | 0 | 0 | 0 | 0 | 0 | 0 | 0 | 0 | 0 | 0 | 0 | 0 | 0 | 0 | 0 | 0 | 0 | 0 | 0 | 0 | 0 | 0 | 0 | 0 | 0 | 0 | 0 | 0 | 0 | 0 | 0 | 0 | 0 | 0 | 0 | 0.056155 | 0.047976 | 0.040854 | 0.078858 | 0.023649 | 0.036132 | 0.058188 | 0.012975 | 0.027251 | 0.16658 | 0.028847 | 0.033244 | 0.037566 | 0.033233 | 0.10649 | 0.023919 | 0.024615 | 0.026854 | 0.032421 | 0.014236 | 0.050976 | 0.015155 | 0.01311 | 0.0066331 | 0.0040885 | 0 | 0 | 0 | 0 | 0 | 0 | 0 | 0 | 0 | 0 | 0 | 0 | 0 | 0 | 0 | 0 | 0 | 0 | 0 | 0 | 0 | 0 | 0 | 0 | 0 | 0 | 0 | 0 | 0 | 0 | 0 | 0 | 0 | 0 | 0 | 0 | 0 | 0 | 0 | 0 | 0 | 0 | 0 | 0 | 0 | 0 | 0 | 0 | 0 | 0 | 0 | 0 | 0 | 0 | 0 | 0 | 0 | 0 | 0 | 0 | 0 | 0 | 0 | 0 | 0 | 0 | 0 | 0 | 0 | 0 | 0 | 0 | 0 | 0 | 0 | 0 | 0 | 0 | 0 | 0 | 0 | 0 | 0 | 0 | 0 | 0 | 0 | 0 | 0 | 0 | 0 | 0 | 0 | 0 | 0 | 0 | 0 | 0 | 0 | 0 | 0 | 0 | 0 | 0 | 0 | 0 | 0 | 0 | 0 | 0 | 0 | 0 | 0 | 0 | 0 | 0 | 0 | 0 | 0 | 0 | 0 | 0 | 0 | 0 | 0 | 0 | 0 | 0 | 0 | 0 | 0 | 0 | 0 | 0 | 0 | 0 | 0
CR06 | 0 | 0 | 0 | 0 | 0 | 0 | 0 | 0 | 0 | 0 | 0 | 0 | 0 | 0 | 0 | 0 | 0 | 0 | 0 | 0 | 0 | 0 | 0 | 0 | 0 | 0 | 0 | 0 | 0 | 0 | 0 | 0 | 0 | 0 | 0 | 0 | 0 | 0 | 0 | 0 | 0 | 0 | 0 | 0 | 0 | 0 | 0 | 0 | 0 | 0 | 0 | 0 | 0 | 0 | 0 | 0 | 0 | 0 | 0 | 0 | 0 | 0 | 0 | 0 | 0 | 0 | 0 | 0 | 0 | 0 | 0 | 0 | 0 | 0 | 0 | 0 | 0 | 0 | 0 | 0.047172 | 0.0036741 | 0.025125 | 0.039743 | 0.016214 | 0.039028 | 0.0634 | 0.19025 | 0.048435 | 0.092587 | 0.015336 | 0.057394 | 0.34212 | 0.019517 | 0 | 0 | 0 | 0 | 0 | 0 | 0 | 0 | 0 | 0 | 0 | 0 | 0 | 0 | 0 | 0 | 0 | 0 | 0 | 0 | 0 | 0 | 0 | 0 | 0 | 0 | 0 | 0 | 0 | 0 | 0 | 0 | 0 | 0 | 0 | 0 | 0 | 0 | 0 | 0 | 0 | 0 | 0 | 0 | 0 | 0 | 0 | 0 | 0 | 0 | 0 | 0 | 0 | 0 | 0 | 0 | 0 | 0 | 0 | 0 | 0 | 0 | 0 | 0 | 0 | 0 | 0 | 0 | 0 | 0 | 0 | 0 | 0 | 0 | 0 | 0 | 0 | 0 | 0 | 0 | 0 | 0 | 0 | 0 | 0 | 0 | 0 | 0 | 0 | 0 | 0 | 0 | 0 | 0 | 0 | 0 | 0 | 0 | 0 | 0 | 0 | 0 | 0 | 0 | 0 | 0 | 0 | 0 | 0 | 0 | 0 | 0 | 0 | 0 | 0 | 0 | 0 | 0 | 0 | 0 | 0 | 0 | 0
CR07 | 0 | 0 | 0 | 0 | 0 | 0 | 0 | 0 | 0 | 0 | 0 | 0 | 0 | 0 | 0 | 0 | 0 | 0 | 0 | 0 | 0 | 0 | 0 | 0 | 0 | 0 | 0 | 0 | 0 | 0 | 0 | 0 | 0 | 0 | 0 | 0 | 0 | 0 | 0 | 0 | 0 | 0 | 0 | 0 | 0 | 0 | 0 | 0 | 0 | 0 | 0 | 0 | 0 | 0 | 0 | 0 | 0 | 0 | 0 | 0 | 0 | 0 | 0 | 0 | 0 | 0 | 0 | 0 | 0 | 0 | 0 | 0 | 0 | 0 | 0 | 0 | 0 | 0 | 0 | 0 | 0 | 0 | 0 | 0 | 0 | 0 | 0 | 0 | 0 | 0 | 0 | 0 | 0 | 0.045558 | 0.099754 | 0.15302 | 0.064567 | 0.0427 | 0.023232 | 0.030775 | 0.062211 | 0.058442 | 0.043565 | 0.12898 | 0.017389 | 0.025386 | 0.042978 | 0.039961 | 0.007358 | 0.11412 | 0 | 0 | 0 | 0 | 0 | 0 | 0 | 0 | 0 | 0 | 0 | 0 | 0 | 0 | 0 | 0 | 0 | 0 | 0 | 0 | 0 | 0 | 0 | 0 | 0 | 0 | 0 | 0 | 0 | 0 | 0 | 0 | 0 | 0 | 0 | 0 | 0 | 0 | 0 | 0 | 0 | 0 | 0 | 0 | 0 | 0 | 0 | 0 | 0 | 0 | 0 | 0 | 0 | 0 | 0 | 0 | 0 | 0 | 0 | 0 | 0 | 0 | 0 | 0 | 0 | 0 | 0 | 0 | 0 | 0 | 0 | 0 | 0 | 0 | 0 | 0 | 0 | 0 | 0 | 0 | 0 | 0 | 0 | 0 | 0 | 0 | 0 | 0 | 0 | 0 | 0 | 0 | 0 | 0 | 0 | 0 | 0 | 0 | 0 | 0 | 0 | 0 | 0 | 0 | 0 | 0
CR08 | 0 | 0 | 0 | 0 | 0 | 0 | 0 | 0 | 0 | 0 | 0 | 0 | 0 | 0 | 0 | 0 | 0 | 0 | 0 | 0 | 0 | 0 | 0 | 0 | 0 | 0 | 0 | 0 | 0 | 0 | 0 | 0 | 0 | 0 | 0 | 0 | 0 | 0 | 0 | 0 | 0 | 0 | 0 | 0 | 0 | 0 | 0 | 0 | 0 | 0 | 0 | 0 | 0 | 0 | 0 | 0 | 0 | 0 | 0 | 0 | 0 | 0 | 0 | 0 | 0 | 0 | 0 | 0 | 0 | 0 | 0 | 0 | 0 | 0 | 0 | 0 | 0 | 0 | 0 | 0 | 0 | 0 | 0 | 0 | 0 | 0 | 0 | 0 | 0 | 0 | 0 | 0 | 0 | 0 | 0 | 0 | 0 | 0 | 0 | 0 | 0 | 0 | 0 | 0 | 0 | 0 | 0 | 0 | 0 | 0 | 0.047634 | 0.037103 | 0.037721 | 0.041784 | 0.069121 | 0.074355 | 0.045306 | 0.082517 | 0.076917 | 0.03198 | 0.015916 | 0.023569 | 0.0236 | 0.020934 | 0.021585 | 0.091145 | 0.044899 | 0.027911 | 0.062921 | 0.029441 | 0.0088263 | 0.019042 | 0.002854 | 0.038425 | 0.0099177 | 0.0056945 | 0.0045401 | 0.0043394 | 0 | 0 | 0 | 0 | 0 | 0 | 0 | 0 | 0 | 0 | 0 | 0 | 0 | 0 | 0 | 0 | 0 | 0 | 0 | 0 | 0 | 0 | 0 | 0 | 0 | 0 | 0 | 0 | 0 | 0 | 0 | 0 | 0 | 0 | 0 | 0 | 0 | 0 | 0 | 0 | 0 | 0 | 0 | 0 | 0 | 0 | 0 | 0 | 0 | 0 | 0 | 0 | 0 | 0 | 0 | 0 | 0 | 0 | 0 | 0 | 0 | 0 | 0 | 0 | 0 | 0 | 0 | 0 | 0 | 0 | 0 | 0 | 0 | 0 | 0 | 0 | 0 | 0
CR09 | 0 | 0 | 0 | 0 | 0 | 0 | 0 | 0 | 0 | 0 | 0 | 0 | 0 | 0 | 0 | 0 | 0 | 0 | 0 | 0 | 0 | 0 | 0 | 0 | 0 | 0 | 0 | 0 | 0 | 0 | 0 | 0 | 0 | 0 | 0 | 0 | 0 | 0 | 0 | 0 | 0 | 0 | 0 | 0 | 0 | 0 | 0 | 0 | 0 | 0 | 0 | 0 | 0 | 0 | 0 | 0 | 0 | 0 | 0 | 0 | 0 | 0 | 0 | 0 | 0 | 0 | 0 | 0 | 0 | 0 | 0 | 0 | 0 | 0 | 0 | 0 | 0 | 0 | 0 | 0 | 0 | 0 | 0 | 0 | 0 | 0 | 0 | 0 | 0 | 0 | 0 | 0 | 0 | 0 | 0 | 0 | 0 | 0 | 0 | 0 | 0 | 0 | 0 | 0 | 0 | 0 | 0 | 0 | 0 | 0 | 0 | 0 | 0 | 0 | 0 | 0 | 0 | 0 | 0 | 0 | 0 | 0 | 0 | 0 | 0 | 0 | 0 | 0 | 0 | 0 | 0 | 0 | 0 | 0 | 0 | 0 | 0 | 0 | 0.00075184 | 0.034553 | 0.026439 | 0.083698 | 0.014814 | 0.020655 | 0.0089934 | 0.010575 | 0.013479 | 0.011028 | 0.0077834 | 0.055831 | 0.021769 | 0.0084794 | 0.011598 | 0.019861 | 0.019451 | 0.018485 | 0.0070946 | 0.012305 | 0.0058097 | 0.0053183 | 0.060337 | 0.0075001 | 0.018008 | 0.011204 | 0.008538 | 0.0264 | 0.020413 | 0.0037276 | 0.0092033 | 0.072537 | 0.0023304 | 0.0050275 | 0.0045371 | 0.0057299 | 0.011402 | 0.018846 | 0.0027977 | 0.030784 | 0.014606 | 0.012286 | 0.015794 | 0.031635 | 0.010423 | 0.021353 | 0.016264 | 0.017826 | 0.010109 | 0.0071842 | 0.02177 | 0.018311 | 0.0050291 | 0.024894 | 0.014009 | 0.020413 | 0 | 0 | 0 | 0 | 0 | 0 | 0 | 0 | 0 | 0 | 0 | 0 | 0 | 0 | 0 | 0 | 0 | 0 | 0 | 0 | 0 | 0
CR10 | 0 | 0 | 0 | 0 | 0 | 0 | 0 | 0 | 0 | 0 | 0 | 0 | 0 | 0 | 0 | 0 | 0 | 0 | 0 | 0 | 0 | 0 | 0 | 0 | 0 | 0 | 0 | 0 | 0 | 0 | 0 | 0 | 0 | 0 | 0 | 0 | 0 | 0 | 0 | 0 | 0 | 0 | 0 | 0 | 0 | 0 | 0 | 0 | 0 | 0 | 0 | 0 | 0 | 0 | 0 | 0 | 0 | 0 | 0 | 0 | 0 | 0 | 0 | 0 | 0 | 0 | 0 | 0 | 0 | 0 | 0 | 0 | 0 | 0 | 0 | 0 | 0 | 0 | 0 | 0 | 0 | 0 | 0 | 0 | 0 | 0 | 0 | 0 | 0 | 0 | 0 | 0 | 0 | 0 | 0 | 0 | 0 | 0 | 0 | 0 | 0 | 0 | 0 | 0 | 0 | 0 | 0 | 0 | 0 | 0 | 0 | 0 | 0 | 0 | 0 | 0 | 0 | 0 | 0 | 0 | 0 | 0 | 0 | 0 | 0 | 0 | 0 | 0 | 0 | 0 | 0 | 0 | 0 | 0 | 0 | 0 | 0 | 0 | 0 | 0 | 0 | 0 | 0 | 0 | 0 | 0 | 0 | 0 | 0 | 0 | 0 | 0 | 0 | 0 | 0 | 0 | 0 | 0 | 0 | 0 | 0 | 0 | 0 | 0 | 0 | 0 | 0 | 0 | 0 | 0 | 0 | 0 | 0 | 0 | 0 | 0 | 0 | 0 | 0 | 0 | 0 | 0 | 0 | 0 | 0 | 0 | 0 | 0 | 0 | 0 | 0 | 0 | 0 | 0 | 0.11045 | 0.39376 | 0.12703 | 0.017975 | 0.035838 | 0.035385 | 0.18603 | 0.0016937 | 0.0015871 | 0.083329 | 0.0044087 | 0.0025213 | 0 | 0 | 0 | 0 | 0 | 0 | 0 | 0 | 0 | 0
CR11 | 0 | 0 | 0 | 0 | 0 | 0 | 0 | 0 | 0 | 0 | 0 | 0 | 0 | 0 | 0 | 0 | 0 | 0 | 0 | 0 | 0 | 0 | 0 | 0 | 0 | 0 | 0 | 0 | 0 | 0 | 0 | 0 | 0 | 0 | 0 | 0 | 0 | 0 | 0 | 0 | 0 | 0 | 0 | 0 | 0 | 0 | 0 | 0 | 0 | 0 | 0 | 0 | 0 | 0 | 0 | 0 | 0 | 0 | 0 | 0 | 0 | 0 | 0 | 0 | 0 | 0 | 0 | 0 | 0 | 0 | 0 | 0 | 0 | 0 | 0 | 0 | 0 | 0 | 0 | 0 | 0 | 0 | 0 | 0 | 0 | 0 | 0 | 0 | 0 | 0 | 0 | 0 | 0 | 0 | 0 | 0 | 0 | 0 | 0 | 0 | 0 | 0 | 0 | 0 | 0 | 0 | 0 | 0 | 0 | 0 | 0 | 0 | 0 | 0 | 0 | 0 | 0 | 0 | 0 | 0 | 0 | 0 | 0 | 0 | 0 | 0 | 0 | 0 | 0 | 0 | 0 | 0 | 0 | 0 | 0 | 0 | 0 | 0 | 0 | 0 | 0 | 0 | 0 | 0 | 0 | 0 | 0 | 0 | 0 | 0 | 0 | 0 | 0 | 0 | 0 | 0 | 0 | 0 | 0 | 0 | 0 | 0 | 0 | 0 | 0 | 0 | 0 | 0 | 0 | 0 | 0 | 0 | 0 | 0 | 0 | 0 | 0 | 0 | 0 | 0 | 0 | 0 | 0 | 0 | 0 | 0 | 0 | 0 | 0 | 0 | 0 | 0 | 0 | 0 | 0 | 0 | 0 | 0 | 0 | 0 | 0 | 0 | 0 | 0 | 0 | 0 | 0.099218 | 0.14483 | 0.22488 | 0.058043 | 0.02921 | 0.05728 | 0.021131 | 0.15972 | 0.18994 | 0.015742
| 4534755.76 | 2947640.08 | 4184001.12 | 11068951.04 | 2986290.96 | 7960676.24 | 10908448.48 | 24681253.04 | 2925466.32 | 7802516.96 | 80000000
Dependency=Location Region | CR02 | CR05 | CR03 | CR04 | CR06 | CR07 | CR08 | CR09 | CR10 | CR11
Option=USA_IA_Des.Moines.Intl.AP.725460_TMY3.epw | 0.065085 | 0 | 0 | 0 | 0 | 0 | 0 | 0 | 0 | 0 | 295142.5199
Option=USA_IA_Mason.City.Muni.AP.725485_TMY3.epw | 0.027507 | 0 | 0 | 0 | 0 | 0 | 0 | 0 | 0 | 0 | 124737.8487
Option=USA_IA_Sioux.City-Sioux.Gateway.AP.725570_TMY3.epw | 0.019062 | 0 | 0 | 0 | 0 | 0 | 0 | 0 | 0 | 0 | 86440.6391
Option=USA_IA_Waterloo.Muni.AP.725480_TMY3.epw | 0.047424 | 0 | 0 | 0 | 0 | 0 | 0 | 0 | 0 | 0 | 215058.13
Option=USA_MN_Duluth.Intl.AP.727450_TMY3.epw | 0.053226 | 0 | 0 | 0 | 0 | 0 | 0 | 0 | 0 | 0 | 241368.7648
Option=USA_MN_International.Falls.Intl.AP.727470_TMY3.epw | 0.0091437 | 0 | 0 | 0 | 0 | 0 | 0 | 0 | 0 | 0 | 41464.5143
Option=USA_MN_Minneapolis-St.Paul.Intl.AP.726580_TMY3.epw | 0.18124 | 0 | 0 | 0 | 0 | 0 | 0 | 0 | 0 | 0 | 821864.3552
Option=USA_MN_Rochester.Intl.AP.726440_TMY3.epw | 0.022296 | 0 | 0 | 0 | 0 | 0 | 0 | 0 | 0 | 0 | 101107.4314
Option=USA_MN_St.Cloud.Muni.AP.726550_TMY3.epw | 0.070015 | 0 | 0 | 0 | 0 | 0 | 0 | 0 | 0 | 0 | 317499.546
Option=USA_ND_Bismarck.Muni.AP.727640_TMY3.epw | 0.01401 | 0 | 0 | 0 | 0 | 0 | 0 | 0 | 0 | 0 | 63532.8034
Option=USA_ND_Fargo-Hector.Intl.AP.727530_TMY3.epw | 0.036789 | 0 | 0 | 0 | 0 | 0 | 0 | 0 | 0 | 0 | 166829.2521
Option=USA_ND_Minot.Intl.AP.727676_TMY3.epw | 0.012595 | 0 | 0 | 0 | 0 | 0 | 0 | 0 | 0 | 0 | 57114.428
Option=USA_SD_Huron.Rgnl.AP.726540_TMY3.epw | 0.013606 | 0 | 0 | 0 | 0 | 0 | 0 | 0 | 0 | 0 | 61700.5625
Option=USA_SD_Pierre.Muni.AP.726686_TMY3.epw | 0.0058405 | 0 | 0 | 0 | 0 | 0 | 0 | 0 | 0 | 0 | 26485.3272
Option=USA_SD_Rapid.City.Rgnl.AP.726620_TMY3.epw | 0.013495 | 0 | 0 | 0 | 0 | 0 | 0 | 0 | 0 | 0 | 61195.8261
Option=USA_SD_Sioux.Falls-Foss.Field.726510_TMY3.epw | 0.035701 | 0 | 0 | 0 | 0 | 0 | 0 | 0 | 0 | 0 | 161893.5468
Option=USA_WI_Eau.Claire.County.AP.726435_TMY3.epw | 0.051909 | 0 | 0 | 0 | 0 | 0 | 0 | 0 | 0 | 0 | 235395.8702
Option=USA_WI_Green.Bay-Austin.Straubel.Intl.AP.726450_TMY3.epw | 0.10224 | 0 | 0 | 0 | 0 | 0 | 0 | 0 | 0 | 0 | 463641.9769
Option=USA_WI_La.Crosse.Muni.AP.726430_TMY3.epw | 0.026123 | 0 | 0 | 0 | 0 | 0 | 0 | 0 | 0 | 0 | 118460.5178
Option=USA_WI_Madison-Dane.County.Rgnl.AP.726410_TMY3.epw | 0.073357 | 0 | 0 | 0 | 0 | 0 | 0 | 0 | 0 | 0 | 332657.416
Option=USA_WI_Milwaukee-Mitchell.Intl.AP.726400_TMY3.epw | 0.11934 | 0 | 0 | 0 | 0 | 0 | 0 | 0 | 0 | 0 | 541164.4792
Option=USA_CO_Alamosa.Muni.AP.724620_TMY3.epw | 0 | 0.030076 | 0 | 0 | 0 | 0 | 0 | 0 | 0 | 0 | 88654.6114
Option=USA_CO_Boulder-Broomfield-Jefferson.County.AP.724699_TMY3.epw | 0 | 0.25814 | 0 | 0 | 0 | 0 | 0 | 0 | 0 | 0 | 760907.4624
Option=USA_CO_Colorado.Springs-Peterson.Field.724660_TMY3.epw | 0 | 0.10222 | 0 | 0 | 0 | 0 | 0 | 0 | 0 | 0 | 301304.1552
Option=USA_CO_Eagle.County.Rgnl.AP.724675_TMY3.epw | 0 | 0.0254 | 0 | 0 | 0 | 0 | 0 | 0 | 0 | 0 | 74871.2047
Option=USA_CO_Grand.Junction-Walker.Field.724760_TMY3.epw | 0 | 0.031437 | 0 | 0 | 0 | 0 | 0 | 0 | 0 | 0 | 92665.0054
Option=USA_CO_Pueblo.Mem.AP.724640_TMY3.epw | 0 | 0.024067 | 0 | 0 | 0 | 0 | 0 | 0 | 0 | 0 | 70940.6534
Option=USA_ID_Boise.Air.Terminal.726810_TMY3.epw | 0 | 0.078216 | 0 | 0 | 0 | 0 | 0 | 0 | 0 | 0 | 230551.6084
Option=USA_ID_Pocatello.Muni.AP.725780_TMY3.epw | 0 | 0.05332 | 0 | 0 | 0 | 0 | 0 | 0 | 0 | 0 | 157169.2184
Option=USA_MT_Billings-Logan.Intl.AP.726770_TMY3.epw | 0 | 0.021821 | 0 | 0 | 0 | 0 | 0 | 0 | 0 | 0 | 64320.2095
Option=USA_MT_Cut.Bank.Muni.AP.727796_TMY3.epw | 0 | 0.0029592 | 0 | 0 | 0 | 0 | 0 | 0 | 0 | 0 | 8722.5681
Option=USA_MT_Glasgow.Intl.AP.727680_TMY3.epw | 0 | 0.0057136 | 0 | 0 | 0 | 0 | 0 | 0 | 0 | 0 | 16841.7572
Option=USA_MT_Great.Falls.Intl.AP.727750_TMY3.epw | 0 | 0.0098765 | 0 | 0 | 0 | 0 | 0 | 0 | 0 | 0 | 29112.2287
Option=USA_MT_Helena.Rgnl.AP.727720_TMY3.epw | 0 | 0.027226 | 0 | 0 | 0 | 0 | 0 | 0 | 0 | 0 | 80252.8055
Option=USA_MT_Kalispell-Glacier.Park.Intl.AP.727790_TMY3.epw | 0 | 0.017122 | 0 | 0 | 0 | 0 | 0 | 0 | 0 | 0 | 50469.1839
Option=USA_MT_Lewistown.Muni.AP.726776_TMY3.epw | 0 | 0.0056362 | 0 | 0 | 0 | 0 | 0 | 0 | 0 | 0 | 16613.5038
Option=USA_MT_Miles.City.Muni.AP.742300_TMY3.epw | 0 | 0.005748 | 0 | 0 | 0 | 0 | 0 | 0 | 0 | 0 | 16943.044
Option=USA_MT_Missoula.Intl.AP.727730_TMY3.epw | 0 | 0.022534 | 0 | 0 | 0 | 0 | 0 | 0 | 0 | 0 | 66423.5659
Option=USA_UT_Cedar.City.Muni.AP.724755_TMY3.epw | 0 | 0.027792 | 0 | 0 | 0 | 0 | 0 | 0 | 0 | 0 | 81919.8109
Option=USA_UT_Salt.Lake.City.Intl.AP.725720_TMY3.epw | 0 | 0.1923 | 0 | 0 | 0 | 0 | 0 | 0 | 0 | 0 | 566828.7379
Option=USA_WY_Casper-Natrona.County.Intl.AP.725690_TMY3.epw | 0 | 0.010226 | 0 | 0 | 0 | 0 | 0 | 0 | 0 | 0 | 30141.5417
Option=USA_WY_Cheyenne.Muni.AP.725640_TMY3.epw | 0 | 0.015742 | 0 | 0 | 0 | 0 | 0 | 0 | 0 | 0 | 46402.6786
Option=USA_WY_Green.River-Greater.Green.River.Intergalactic.Spaceport.725744_TMY3.epw | 0 | 0.01105 | 0 | 0 | 0 | 0 | 0 | 0 | 0 | 0 | 32572.2217
Option=USA_WY_Lander-Hunt.Field.725760_TMY3.epw | 0 | 0.01027 | 0 | 0 | 0 | 0 | 0 | 0 | 0 | 0 | 30272.9121
Option=USA_WY_Sheridan.County.AP.726660_TMY3.epw | 0 | 0.011107 | 0 | 0 | 0 | 0 | 0 | 0 | 0 | 0 | 32739.3971
Option=USA_CT_Bridgeport-Sikorsky.Mem.AP.725040_TMY3.epw | 0 | 0 | 0.21154 | 0 | 0 | 0 | 0 | 0 | 0 | 0 | 885095.1573
Option=USA_CT_Hartford-Bradley.Intl.AP.725080_TMY3.epw | 0 | 0 | 0.13864 | 0 | 0 | 0 | 0 | 0 | 0 | 0 | 580061.2084
Option=USA_MA_Boston-Logan.Intl.AP.725090_TMY3.epw | 0 | 0 | 0.19088 | 0 | 0 | 0 | 0 | 0 | 0 | 0 | 798659.4681
Option=USA_MA_Worcester.Rgnl.AP.725095_TMY3.epw | 0 | 0 | 0.065675 | 0 | 0 | 0 | 0 | 0 | 0 | 0 | 274785.1606
Option=USA_ME_Caribou.Muni.AP.727120_TMY3.epw | 0 | 0 | 0.012778 | 0 | 0 | 0 | 0 | 0 | 0 | 0 | 53465.1202
Option=USA_ME_Portland.Intl.Jetport.726060_TMY3.epw | 0 | 0 | 0.10731 | 0 | 0 | 0 | 0 | 0 | 0 | 0 | 448982.223
Option=USA_NH_Concord.Muni.AP.726050_TMY3.epw | 0 | 0 | 0.084366 | 0 | 0 | 0 | 0 | 0 | 0 | 0 | 352987.928
Option=USA_RI_Providence-T.F.Green.State.AP.725070_TMY3.epw | 0 | 0 | 0.13623 | 0 | 0 | 0 | 0 | 0 | 0 | 0 | 569997.7024
Option=USA_VT_Burlington.Intl.AP.726170_TMY3.epw | 0 | 0 | 0.052573 | 0 | 0 | 0 | 0 | 0 | 0 | 0 | 219967.1519
Option=USA_IL_Chicago-OHare.Intl.AP.725300_TMY3.epw | 0 | 0 | 0 | 0.16658 | 0 | 0 | 0 | 0 | 0 | 0 | 1843824.6213
Option=USA_IL_Moline-Quad.City.Intl.AP.725440_TMY3.epw | 0 | 0 | 0 | 0.026854 | 0 | 0 | 0 | 0 | 0 | 0 | 297251.0461
Option=USA_IL_Peoria-Greater.Peoria.AP.725320_TMY3.epw | 0 | 0 | 0 | 0.028847 | 0 | 0 | 0 | 0 | 0 | 0 | 319308.5654
Option=USA_IL_Rockford-Greater.Rockford.AP.725430_TMY3.epw | 0 | 0 | 0 | 0.024615 | 0 | 0 | 0 | 0 | 0 | 0 | 272461.9863
Option=USA_IL_Springfield-Capital.AP.724390_TMY3.epw | 0 | 0 | 0 | 0.023649 | 0 | 0 | 0 | 0 | 0 | 0 | 261767.1105
Option=USA_IN_Evansville.Rgnl.AP.724320_TMY3.epw | 0 | 0 | 0 | 0.040854 | 0 | 0 | 0 | 0 | 0 | 0 | 452212.1434
Option=USA_IN_Fort.Wayne.Intl.AP.725330_TMY3.epw | 0 | 0 | 0 | 0.033244 | 0 | 0 | 0 | 0 | 0 | 0 | 367976.5294
Option=USA_IN_Indianapolis.Intl.AP.724380_TMY3.epw | 0 | 0 | 0 | 0.078858 | 0 | 0 | 0 | 0 | 0 | 0 | 872879.979
Option=USA_IN_South.Bend-Michiana.Rgnl.AP.725350_TMY3.epw | 0 | 0 | 0 | 0.037566 | 0 | 0 | 0 | 0 | 0 | 0 | 415811.8315
Option=USA_MI_Alpena.County.Rgnl.AP.726390_TMY3.epw | 0 | 0 | 0 | 0.0066331 | 0 | 0 | 0 | 0 | 0 | 0 | 73421.4481
Option=USA_MI_Detroit.Metro.AP.725370_TMY3.epw | 0 | 0 | 0 | 0.10649 | 0 | 0 | 0 | 0 | 0 | 0 | 1178713.0928
Option=USA_MI_Flint-Bishop.Intl.AP.726370_TMY3.epw | 0 | 0 | 0 | 0.050976 | 0 | 0 | 0 | 0 | 0 | 0 | 564247.6936
Option=USA_MI_Grand.Rapids-Kent.County.Intl.AP.726350_TMY3.epw | 0 | 0 | 0 | 0.032421 | 0 | 0 | 0 | 0 | 0 | 0 | 358869.4614
Option=USA_MI_Houghton-Lake.Roscommon.County.AP.726380_TMY3.epw | 0 | 0 | 0 | 0.015155 | 0 | 0 | 0 | 0 | 0 | 0 | 167746.9533
Option=USA_MI_Lansing-Capital.City.AP.725390_TMY3.epw | 0 | 0 | 0 | 0.023919 | 0 | 0 | 0 | 0 | 0 | 0 | 264754.7089
Option=USA_MI_Muskegon.County.AP.726360_TMY3.epw | 0 | 0 | 0 | 0.014236 | 0 | 0 | 0 | 0 | 0 | 0 | 157581.8153
Option=USA_MI_Sault.Ste.Marie-Sanderson.Field.727340_TMY3.epw | 0 | 0 | 0 | 0.0040885 | 0 | 0 | 0 | 0 | 0 | 0 | 45255.2071
Option=USA_MI_Traverse.City-Cherry.Capital.AP.726387_TMY3.epw | 0 | 0 | 0 | 0.01311 | 0 | 0 | 0 | 0 | 0 | 0 | 145114.9222
Option=USA_OH_Akron.Canton.Rgnl.AP.725210_TMY3.epw | 0 | 0 | 0 | 0.036132 | 0 | 0 | 0 | 0 | 0 | 0 | 399943.0512
Option=USA_OH_Cleveland-Hopkins.Intl.AP.725240_TMY3.epw | 0 | 0 | 0 | 0.058188 | 0 | 0 | 0 | 0 | 0 | 0 | 644080.1563
Option=USA_OH_Columbus-Port.Columbus.Intl.AP.724280_TMY3.epw | 0 | 0 | 0 | 0.056155 | 0 | 0 | 0 | 0 | 0 | 0 | 621571.699
Option=USA_OH_Dayton.Intl.AP.724290_TMY3.epw | 0 | 0 | 0 | 0.047976 | 0 | 0 | 0 | 0 | 0 | 0 | 531046.9616
Option=USA_OH_Mansfield-Lahm.Muni.AP.725246_TMY3.epw | 0 | 0 | 0 | 0.012975 | 0 | 0 | 0 | 0 | 0 | 0 | 143617.5699
Option=USA_OH_Toledo.Express.AP.725360_TMY3.epw | 0 | 0 | 0 | 0.033233 | 0 | 0 | 0 | 0 | 0 | 0 | 367852.9224
Option=USA_OH_Youngstown.Rgnl.AP.725250_TMY3.epw | 0 | 0 | 0 | 0.027251 | 0 | 0 | 0 | 0 | 0 | 0 | 301639.5642
Option=USA_OR_Astoria.Rgnl.AP.727910_TMY3.epw | 0 | 0 | 0 | 0 | 0.015336 | 0 | 0 | 0 | 0 | 0 | 45798.5585
Option=USA_OR_Burns.Muni.AP.726830_TMY3.epw | 0 | 0 | 0 | 0 | 0.0036741 | 0 | 0 | 0 | 0 | 0 | 10971.9884
Option=USA_OR_Eugene-Mahlon.Sweet.AP.726930_TMY3.epw | 0 | 0 | 0 | 0 | 0.039028 | 0 | 0 | 0 | 0 | 0 | 116547.8975
Option=USA_OR_Medford-Rogue.Valley.Intl.AP.725970_TMY3.epw | 0 | 0 | 0 | 0 | 0.047172 | 0 | 0 | 0 | 0 | 0 | 140868.0868
Option=USA_OR_North.Bend.Muni.AP.726917_TMY3.epw | 0 | 0 | 0 | 0 | 0.016214 | 0 | 0 | 0 | 0 | 0 | 48418.5301
Option=USA_OR_Pendleton-Eastern.Oregon.Rgnl.AP.726880_TMY3.epw | 0 | 0 | 0 | 0 | 0.039743 | 0 | 0 | 0 | 0 | 0 | 118685.0097
Option=USA_OR_Portland.Intl.AP.726980_TMY3.epw | 0 | 0 | 0 | 0 | 0.19025 | 0 | 0 | 0 | 0 | 0 | 568150.602
Option=USA_OR_Redmond-Roberts.Field.726835_TMY3.epw | 0 | 0 | 0 | 0 | 0.025125 | 0 | 0 | 0 | 0 | 0 | 75029.4554
Option=USA_OR_Salem-McNary.Field.726940_TMY3.epw | 0 | 0 | 0 | 0 | 0.0634 | 0 | 0 | 0 | 0 | 0 | 189330.6378
Option=USA_WA_Olympia.AP.727920_TMY3.epw | 0 | 0 | 0 | 0 | 0.057394 | 0 | 0 | 0 | 0 | 0 | 171395.5507
Option=USA_WA_Quillayute.State.AP.727970_TMY3.epw | 0 | 0 | 0 | 0 | 0.019517 | 0 | 0 | 0 | 0 | 0 | 58283.16
Option=USA_WA_Seattle-Tacoma.Intl.AP.727930_TMY3.epw | 0 | 0 | 0 | 0 | 0.34212 | 0 | 0 | 0 | 0 | 0 | 1021675.8358
Option=USA_WA_Spokane.Intl.AP.727850_TMY3.epw | 0 | 0 | 0 | 0 | 0.092587 | 0 | 0 | 0 | 0 | 0 | 276493.1844
Option=USA_WA_Yakima.Air.Terminal-McAllister.Field.727810_TMY3.epw | 0 | 0 | 0 | 0 | 0.048435 | 0 | 0 | 0 | 0 | 0 | 144642.46
Option=USA_NJ_Atlantic.City.Intl.AP.724070_TMY3.epw | 0 | 0 | 0 | 0 | 0 | 0.045558 | 0 | 0 | 0 | 0 | 362672.9339
Option=USA_NJ_Newark.Intl.AP.725020_TMY3.epw | 0 | 0 | 0 | 0 | 0 | 0.15302 | 0 | 0 | 0 | 0 | 1218163.5909
Option=USA_NY_Albany.County.AP.725180_TMY3.epw | 0 | 0 | 0 | 0 | 0 | 0.058442 | 0 | 0 | 0 | 0 | 465236.2885
Option=USA_NY_Binghamton-Edwin.A.Link.Field.725150_TMY3.epw | 0 | 0 | 0 | 0 | 0 | 0.030775 | 0 | 0 | 0 | 0 | 244988.5296
Option=USA_NY_Buffalo-Greater.Buffalo.Intl.AP.725280_TMY3.epw | 0 | 0 | 0 | 0 | 0 | 0.042978 | 0 | 0 | 0 | 0 | 342136.7376
Option=USA_NY_Massena.AP.726223_TMY3.epw | 0 | 0 | 0 | 0 | 0 | 0.007358 | 0 | 0 | 0 | 0 | 58574.6
Option=USA_NY_New.York-J.F.Kennedy.Intl.AP.744860_TMY3.epw | 0 | 0 | 0 | 0 | 0 | 0.11412 | 0 | 0 | 0 | 0 | 908499.6378
Option=USA_NY_Rochester-Greater.Rochester.Intl.AP.725290_TMY3.epw | 0 | 0 | 0 | 0 | 0 | 0.039961 | 0 | 0 | 0 | 0 | 318117.4669
Option=USA_NY_Syracuse-Hancock.Intl.AP.725190_TMY3.epw | 0 | 0 | 0 | 0 | 0 | 0.043565 | 0 | 0 | 0 | 0 | 346803.7637
Option=USA_PA_Allentown-Lehigh.Valley.Intl.AP.725170_TMY3.epw | 0 | 0 | 0 | 0 | 0 | 0.062211 | 0 | 0 | 0 | 0 | 495239.4165
Option=USA_PA_Bradford.Rgnl.AP.725266_TMY3.epw | 0 | 0 | 0 | 0 | 0 | 0.025386 | 0 | 0 | 0 | 0 | 202090.8893
Option=USA_PA_Erie.Intl.AP.725260_TMY3.epw | 0 | 0 | 0 | 0 | 0 | 0.017389 | 0 | 0 | 0 | 0 | 138428.4141
Option=USA_PA_Harrisburg-Capital.City.AP.725118_TMY3.epw | 0 | 0 | 0 | 0 | 0 | 0.064567 | 0 | 0 | 0 | 0 | 513994.7538
Option=USA_PA_Philadelphia.Intl.AP.724080_TMY3.epw | 0 | 0 | 0 | 0 | 0 | 0.099754 | 0 | 0 | 0 | 0 | 794109.1384
Option=USA_PA_Pittsburgh.Intl.AP.725200_TMY3.epw | 0 | 0 | 0 | 0 | 0 | 0.12898 | 0 | 0 | 0 | 0 | 1026756.4227
Option=USA_PA_Wilkes-Barre-Scranton.Intl.AP.725130_TMY3.epw | 0 | 0 | 0 | 0 | 0 | 0.0427 | 0 | 0 | 0 | 0 | 339919.6654
Option=USA_PA_Williamsport.Rgnl.AP.725140_TMY3.epw | 0 | 0 | 0 | 0 | 0 | 0.023232 | 0 | 0 | 0 | 0 | 184944.0066
Option=USA_DE_Wilmington-New.Castle.County.AP.724089_TMY3.epw | 0 | 0 | 0 | 0 | 0 | 0 | 0.03198 | 0 | 0 | 0 | 348854.9859
Option=USA_KS_Dodge.City.Rgnl.AP.724510_TMY3.epw | 0 | 0 | 0 | 0 | 0 | 0 | 0.0088263 | 0 | 0 | 0 | 96281.0643
Option=USA_KS_Goodland-Renner.Field.724650_TMY3.epw | 0 | 0 | 0 | 0 | 0 | 0 | 0.002854 | 0 | 0 | 0 | 31132.5702
Option=USA_KS_Topeka-Phillip.Billard.Muni.AP.724560_TMY3.epw | 0 | 0 | 0 | 0 | 0 | 0 | 0.019042 | 0 | 0 | 0 | 207720.5958
Option=USA_KS_Wichita-Mid.Continent.AP.724500_TMY3.epw | 0 | 0 | 0 | 0 | 0 | 0 | 0.029441 | 0 | 0 | 0 | 321151.8792
Option=USA_MD_Baltimore-Washington.Intl.AP.724060_TMY3.epw | 0 | 0 | 0 | 0 | 0 | 0 | 0.076917 | 0 | 0 | 0 | 839040.7247
Option=USA_MO_Columbia.Rgnl.AP.724450_TMY3.epw | 0 | 0 | 0 | 0 | 0 | 0 | 0.027911 | 0 | 0 | 0 | 304470.1889
Option=USA_MO_Kansas.City.Intl.AP.724460_TMY3.epw | 0 | 0 | 0 | 0 | 0 | 0 | 0.062921 | 0 | 0 | 0 | 686370.2359
Option=USA_MO_Springfield.Rgnl.AP.724400_TMY3.epw | 0 | 0 | 0 | 0 | 0 | 0 | 0.044899 | 0 | 0 | 0 | 489781.319
Option=USA_MO_St.Louis-Lambert.Intl.AP.724340_TMY3.epw | 0 | 0 | 0 | 0 | 0 | 0 | 0.091145 | 0 | 0 | 0 | 994246.9915
Option=USA_NE_Grand.Island-Central.Nebraska.Rgnl.AP.725520_TMY3.epw | 0 | 0 | 0 | 0 | 0 | 0 | 0.0099177 | 0 | 0 | 0 | 108186.2722
Option=USA_NE_Norfolk-Karl.Stefan.Mem.AP.725560_TMY3.epw | 0 | 0 | 0 | 0 | 0 | 0 | 0.0056945 | 0 | 0 | 0 | 62118.4544
Option=USA_NE_North.Platte.Rgnl.AP.725620_TMY3.epw | 0 | 0 | 0 | 0 | 0 | 0 | 0.0045401 | 0 | 0 | 0 | 49525.6106
Option=USA_NE_Omaha-Eppley.Airfield.725500_TMY3.epw | 0 | 0 | 0 | 0 | 0 | 0 | 0.038425 | 0 | 0 | 0 | 419160.7763
Option=USA_NE_Scottsbluff-W.B.Heilig.Field.725660_TMY3.epw | 0 | 0 | 0 | 0 | 0 | 0 | 0.0043394 | 0 | 0 | 0 | 47336.3613
Option=USA_TN_Bristol-TriCities.Rgnl.AP.723183_TMY3.epw | 0 | 0 | 0 | 0 | 0 | 0 | 0.037103 | 0 | 0 | 0 | 404741.6073
Option=USA_TN_Chattanooga-Lovell.Field.AP.723240_TMY3.epw | 0 | 0 | 0 | 0 | 0 | 0 | 0.037721 | 0 | 0 | 0 | 411482.5594
Option=USA_TN_Knoxville-McGhee.Tyson.AP.723260_TMY3.epw | 0 | 0 | 0 | 0 | 0 | 0 | 0.041784 | 0 | 0 | 0 | 455799.5603
Option=USA_TN_Memphis.Intl.AP.723340_TMY3.epw | 0 | 0 | 0 | 0 | 0 | 0 | 0.074355 | 0 | 0 | 0 | 811102.6064
Option=USA_TN_Nashville.Intl.AP.723270_TMY3.epw | 0 | 0 | 0 | 0 | 0 | 0 | 0.069121 | 0 | 0 | 0 | 754008.2453
Option=USA_VA_Lynchburg.Rgnl.AP-Preston.Glen.Field.724100_TMY3.epw | 0 | 0 | 0 | 0 | 0 | 0 | 0.015916 | 0 | 0 | 0 | 173616.1934
Option=USA_VA_Norfolk.Intl.AP.723080_TMY3.epw | 0 | 0 | 0 | 0 | 0 | 0 | 0.047634 | 0 | 0 | 0 | 519616.122
Option=USA_VA_Richmond.Intl.AP.724010_TMY3.epw | 0 | 0 | 0 | 0 | 0 | 0 | 0.045306 | 0 | 0 | 0 | 494217.9268
Option=USA_VA_Roanoke.Rgnl.AP-Woodrum.Field.724110_TMY3.epw | 0 | 0 | 0 | 0 | 0 | 0 | 0.023569 | 0 | 0 | 0 | 257097.4479
Option=USA_VA_Sterling-Washington.Dulles.Intl.AP.724030_TMY3.epw | 0 | 0 | 0 | 0 | 0 | 0 | 0.082517 | 0 | 0 | 0 | 900132.945
Option=USA_WV_Charleston-Yeager.AP.724140_TMY3.epw | 0 | 0 | 0 | 0 | 0 | 0 | 0.0236 | 0 | 0 | 0 | 257439.5914
Option=USA_WV_Elkins-Randolph.County.AP.724170_TMY3.epw | 0 | 0 | 0 | 0 | 0 | 0 | 0.020934 | 0 | 0 | 0 | 228352.2572
Option=USA_WV_Huntington-Tri.State.Walker.Long.Field.724250_TMY3.epw | 0 | 0 | 0 | 0 | 0 | 0 | 0.021585 | 0 | 0 | 0 | 235463.3656
Option=USA_AL_Birmingham.Muni.AP.722280_TMY3.epw | 0 | 0 | 0 | 0 | 0 | 0 | 0 | 0.019861 | 0 | 0 | 490187.0363
Option=USA_AL_Huntsville.Intl.AP-Jones.Field.723230_TMY3.epw | 0 | 0 | 0 | 0 | 0 | 0 | 0 | 0.016264 | 0 | 0 | 401426.389
Option=USA_AL_Mobile-Rgnl.AP.722230_TMY3.epw | 0 | 0 | 0 | 0 | 0 | 0 | 0 | 0.021769 | 0 | 0 | 537287.3821
Option=USA_AL_Montgomery-Dannelly.Field.722260_TMY3.epw | 0 | 0 | 0 | 0 | 0 | 0 | 0 | 0.011598 | 0 | 0 | 286261.6137
Option=USA_AR_Fort.Smith.Rgnl.AP.723440_TMY3.epw | 0 | 0 | 0 | 0 | 0 | 0 | 0 | 0.010109 | 0 | 0 | 249496.9869
Option=USA_AR_Little.Rock-Adams.Field.723403_TMY3.epw | 0 | 0 | 0 | 0 | 0 | 0 | 0 | 0.017826 | 0 | 0 | 439964.4873
Option=USA_FL_Daytona.Beach.Intl.AP.722056_TMY3.epw | 0 | 0 | 0 | 0 | 0 | 0 | 0 | 0.014814 | 0 | 0 | 365632.1303
Option=USA_FL_Jacksonville.Intl.AP.722060_TMY3.epw | 0 | 0 | 0 | 0 | 0 | 0 | 0 | 0.020655 | 0 | 0 | 509794.4161
Option=USA_FL_Key.West.Intl.AP.722010_TMY3.epw | 0 | 0 | 0 | 0 | 0 | 0 | 0 | 0.00075184 | 0 | 0 | 18556.452
Option=USA_FL_Miami.Intl.AP.722020_TMY3.epw | 0 | 0 | 0 | 0 | 0 | 0 | 0 | 0.034553 | 0 | 0 | 852800.1063
Option=USA_FL_Orlando.Intl.AP.722050_TMY3.epw | 0 | 0 | 0 | 0 | 0 | 0 | 0 | 0.083698 | 0 | 0 | 2065769.3944
Option=USA_FL_Tallahassee.Rgnl.AP.722140_TMY3.epw | 0 | 0 | 0 | 0 | 0 | 0 | 0 | 0.013479 | 0 | 0 | 332671.6003
Option=USA_FL_West.Palm.Beach.Intl.AP.722030_TMY3.epw | 0 | 0 | 0 | 0 | 0 | 0 | 0 | 0.026439 | 0 | 0 | 652551.2032
Option=USA_GA_Athens-Ben.Epps.AP.723110_TMY3.epw | 0 | 0 | 0 | 0 | 0 | 0 | 0 | 0.012286 | 0 | 0 | 303239.7243
Option=USA_GA_Atlanta-Hartsfield-Jackson.Intl.AP.722190_TMY3.epw | 0 | 0 | 0 | 0 | 0 | 0 | 0 | 0.055831 | 0 | 0 | 1377968.5736
Option=USA_GA_Augusta-Bush-Field.722180_TMY3.epw | 0 | 0 | 0 | 0 | 0 | 0 | 0 | 0.0077834 | 0 | 0 | 192104.756
Option=USA_GA_Columbus.Metro.AP.722255_TMY3.epw | 0 | 0 | 0 | 0 | 0 | 0 | 0 | 0.0084794 | 0 | 0 | 209282.3404
Option=USA_GA_Macon-Middle.Georgia.Rgnl.AP.722170_TMY3.epw | 0 | 0 | 0 | 0 | 0 | 0 | 0 | 0.011028 | 0 | 0 | 272195.9157
Option=USA_GA_Savannah.Intl.AP.722070_TMY3.epw | 0 | 0 | 0 | 0 | 0 | 0 | 0 | 0.0089934 | 0 | 0 | 221968.9488
Option=USA_KY_Cincinnati-Northern.Kentucky.AP.724210_TMY3.epw | 0 | 0 | 0 | 0 | 0 | 0 | 0 | 0.024894 | 0 | 0 | 614427.207
Option=USA_KY_Lexington-Bluegrass.AP.724220_TMY3.epw | 0 | 0 | 0 | 0 | 0 | 0 | 0 | 0.014009 | 0 | 0 | 345756.8602
Option=USA_KY_Louisville-Standiford.Field.724230_TMY3.epw | 0 | 0 | 0 | 0 | 0 | 0 | 0 | 0.020413 | 0 | 0 | 503811.5322
Option=USA_LA_Baton.Rouge-Ryan.AP.722317_TMY3.epw | 0 | 0 | 0 | 0 | 0 | 0 | 0 | 0.018485 | 0 | 0 | 456220.8193
Option=USA_LA_Lake.Charles.Rgnl.AP.722400_TMY3.epw | 0 | 0 | 0 | 0 | 0 | 0 | 0 | 0.0058097 | 0 | 0 | 143390.8979
Option=USA_LA_New.Orleans.Intl.AP.722310_TMY3.epw | 0 | 0 | 0 | 0 | 0 | 0 | 0 | 0.019451 | 0 | 0 | 480076.6818
Option=USA_LA_Shreveport.Rgnl.AP.722480_TMY3.epw | 0 | 0 | 0 | 0 | 0 | 0 | 0 | 0.018008 | 0 | 0 | 444451.3416
Option=USA_MS_Jackson.Intl.AP.722350_TMY3.epw | 0 | 0 | 0 | 0 | 0 | 0 | 0 | 0.012305 | 0 | 0 | 303700.2024
Option=USA_MS_Meridian-Key.Field.722340_TMY3.epw | 0 | 0 | 0 | 0 | 0 | 0 | 0 | 0.0070946 | 0 | 0 | 175104.2348
Option=USA_NC_Asheville.Rgnl.AP.723150_TMY3.epw | 0 | 0 | 0 | 0 | 0 | 0 | 0 | 0.010423 | 0 | 0 | 257249.4425
Option=USA_NC_Cape.Hatteras.723040_TMY3.epw | 0 | 0 | 0 | 0 | 0 | 0 | 0 | 0.0027977 | 0 | 0 | 69050.6429
Option=USA_NC_Charlotte-Douglas.Intl.AP.723140_TMY3.epw | 0 | 0 | 0 | 0 | 0 | 0 | 0 | 0.031635 | 0 | 0 | 780799.2392
Option=USA_NC_Greensboro-Piedmont.Triad.Intl.AP.723170_TMY3.epw | 0 | 0 | 0 | 0 | 0 | 0 | 0 | 0.021353 | 0 | 0 | 527020.7707
Option=USA_NC_Raleigh-Durham.Intl.AP.723060_TMY3.epw | 0 | 0 | 0 | 0 | 0 | 0 | 0 | 0.030784 | 0 | 0 | 759797.961
Option=USA_NC_Wilmington.Intl.AP.723013_TMY3.epw | 0 | 0 | 0 | 0 | 0 | 0 | 0 | 0.018846 | 0 | 0 | 465138.4275
Option=USA_OK_Oklahoma.City-Will.Rogers.World.AP.723530_TMY3.epw | 0 | 0 | 0 | 0 | 0 | 0 | 0 | 0.02177 | 0 | 0 | 537312.1868
Option=USA_OK_Tulsa.Intl.AP.723560_TMY3.epw | 0 | 0 | 0 | 0 | 0 | 0 | 0 | 0.018311 | 0 | 0 | 451932.4762
Option=USA_SC_Charleston.Intl.AP.722080_TMY3.epw | 0 | 0 | 0 | 0 | 0 | 0 | 0 | 0.010575 | 0 | 0 | 260992.5026
Option=USA_SC_Columbia.Metro.AP.723100_TMY3.epw | 0 | 0 | 0 | 0 | 0 | 0 | 0 | 0.014606 | 0 | 0 | 360489.2729
Option=USA_SC_Greer.Greenville-Spartanburg.AP.723120_TMY3.epw | 0 | 0 | 0 | 0 | 0 | 0 | 0 | 0.015794 | 0 | 0 | 389822.4485
Option=USA_TX_Abilene.Rgnl.AP.722660_TMY3.epw | 0 | 0 | 0 | 0 | 0 | 0 | 0 | 0.0045371 | 0 | 0 | 111981.8068
Option=USA_TX_Amarillo.Intl.AP.723630_TMY3.epw | 0 | 0 | 0 | 0 | 0 | 0 | 0 | 0.0050291 | 0 | 0 | 124123.6505
Option=USA_TX_Austin-Mueller.Muni.AP.722540_TMY3.epw | 0 | 0 | 0 | 0 | 0 | 0 | 0 | 0.020413 | 0 | 0 | 503830.7343
Option=USA_TX_Brownsville-South.Padre.Island.AP.722500_TMY3.epw | 0 | 0 | 0 | 0 | 0 | 0 | 0 | 0.011204 | 0 | 0 | 276529.4748
Option=USA_TX_Corpus.Christi.Intl.AP.722510_TMY3.epw | 0 | 0 | 0 | 0 | 0 | 0 | 0 | 0.008538 | 0 | 0 | 210727.4278
Option=USA_TX_Dallas-Fort.Worth.Intl.AP.722590_TMY3.epw | 0 | 0 | 0 | 0 | 0 | 0 | 0 | 0.072537 | 0 | 0 | 1790296.4253
Option=USA_TX_El.Paso.Intl.AP.722700_TMY3.epw | 0 | 0 | 0 | 0 | 0 | 0 | 0 | 0.011402 | 0 | 0 | 281424.2116
Option=USA_TX_Houston-Bush.Intercontinental.AP.722430_TMY3.epw | 0 | 0 | 0 | 0 | 0 | 0 | 0 | 0.060337 | 0 | 0 | 1489191.5059
Option=USA_TX_Lubbock.Intl.AP.722670_TMY3.epw | 0 | 0 | 0 | 0 | 0 | 0 | 0 | 0.0057299 | 0 | 0 | 141420.396
Option=USA_TX_Lufkin-Angelina.Co.AP.722446_TMY3.epw | 0 | 0 | 0 | 0 | 0 | 0 | 0 | 0.0075001 | 0 | 0 | 185111.9647
Option=USA_TX_Midland.Intl.AP.722650_TMY3.epw | 0 | 0 | 0 | 0 | 0 | 0 | 0 | 0.0050275 | 0 | 0 | 124086.1844
Option=USA_TX_Port.Arthur-Jefferson.Co.AP.722410_TMY3.epw | 0 | 0 | 0 | 0 | 0 | 0 | 0 | 0.0053183 | 0 | 0 | 131261.8885
Option=USA_TX_San.Angelo-Mathis.AP.722630_TMY3.epw | 0 | 0 | 0 | 0 | 0 | 0 | 0 | 0.0023304 | 0 | 0 | 57518.4261
Option=USA_TX_San.Antonio.Intl.AP.722530_TMY3.epw | 0 | 0 | 0 | 0 | 0 | 0 | 0 | 0.0264 | 0 | 0 | 651577.7993
Option=USA_TX_Victoria.Rgnl.AP.722550_TMY3.epw | 0 | 0 | 0 | 0 | 0 | 0 | 0 | 0.0037276 | 0 | 0 | 92001.7648
Option=USA_TX_Waco.Rgnl.AP.722560_TMY3.epw | 0 | 0 | 0 | 0 | 0 | 0 | 0 | 0.0092033 | 0 | 0 | 227148.5565
Option=USA_TX_Wichita.Falls.Muni.AP.723510_TMY3.epw | 0 | 0 | 0 | 0 | 0 | 0 | 0 | 0.0071842 | 0 | 0 | 177316.1687
Option=USA_AZ_Flagstaff-Pulliam.AP.723755_TMY3.epw | 0 | 0 | 0 | 0 | 0 | 0 | 0 | 0 | 0.035385 | 0 | 103516.4
Option=USA_AZ_Phoenix-Sky.Harbor.Intl.AP.722780_TMY3.epw | 0 | 0 | 0 | 0 | 0 | 0 | 0 | 0 | 0.39376 | 0 | 1151923.7516
Option=USA_AZ_Prescott-Love.Field.723723_TMY3.epw | 0 | 0 | 0 | 0 | 0 | 0 | 0 | 0 | 0.035838 | 0 | 104843.5816
Option=USA_AZ_Tucson.Intl.AP.722740_TMY3.epw | 0 | 0 | 0 | 0 | 0 | 0 | 0 | 0 | 0.11045 | 0 | 323114.6482
Option=USA_NM_Albuquerque.Intl.AP.723650_TMY3.epw | 0 | 0 | 0 | 0 | 0 | 0 | 0 | 0 | 0.12703 | 0 | 371619.0787
Option=USA_NM_Tucumcari.AP.723676_TMY3.epw | 0 | 0 | 0 | 0 | 0 | 0 | 0 | 0 | 0.017975 | 0 | 52584.7393
Option=USA_NV_Elko.Muni.AP.725825_TMY3.epw | 0 | 0 | 0 | 0 | 0 | 0 | 0 | 0 | 0.0044087 | 0 | 12897.4127
Option=USA_NV_Ely-Yelland.Field.724860_TMY3.epw | 0 | 0 | 0 | 0 | 0 | 0 | 0 | 0 | 0.0015871 | 0 | 4643.1217
Option=USA_NV_Las.Vegas-McCarran.Intl.AP.723860_TMY3.epw | 0 | 0 | 0 | 0 | 0 | 0 | 0 | 0 | 0.18603 | 0 | 544216.2234
Option=USA_NV_Reno-Tahoe.Intl.AP.724880_TMY3.epw | 0 | 0 | 0 | 0 | 0 | 0 | 0 | 0 | 0.083329 | 0 | 243776.4404
Option=USA_NV_Tonopah.AP.724855_TMY3.epw | 0 | 0 | 0 | 0 | 0 | 0 | 0 | 0 | 0.0016937 | 0 | 4954.9852
Option=USA_NV_Winnemucca.Muni.AP.725830_TMY3.epw | 0 | 0 | 0 | 0 | 0 | 0 | 0 | 0 | 0.0025213 | 0 | 7375.9373
Option=USA_CA_Arcata.AP.725945_TMY3.epw | 0 | 0 | 0 | 0 | 0 | 0 | 0 | 0 | 0 | 0.015742 | 122828.8137
Option=USA_CA_Bakersfield-Meadows.Field.723840_TMY3.epw | 0 | 0 | 0 | 0 | 0 | 0 | 0 | 0 | 0 | 0.02921 | 227910.943
Option=USA_CA_Barstow.Daggett.AP.723815_TMY3.epw | 0 | 0 | 0 | 0 | 0 | 0 | 0 | 0 | 0 | 0.058043 | 452878.3865
Option=USA_CA_Fresno.Air.Terminal.723890_TMY3.epw | 0 | 0 | 0 | 0 | 0 | 0 | 0 | 0 | 0 | 0.05728 | 446927.0245
Option=USA_CA_Long.Beach-Daugherty.Field.722970_TMY3.epw | 0 | 0 | 0 | 0 | 0 | 0 | 0 | 0 | 0 | 0.22488 | 1754660.5374
Option=USA_CA_Los.Angeles.Intl.AP.722950_TMY3.epw | 0 | 0 | 0 | 0 | 0 | 0 | 0 | 0 | 0 | 0.14483 | 1130070.8571
Option=USA_CA_Sacramento.Exec.AP.724830_TMY3.epw | 0 | 0 | 0 | 0 | 0 | 0 | 0 | 0 | 0 | 0.15972 | 1246231.593
Option=USA_CA_San.Diego-Lindbergh.Field.722900_TMY3.epw | 0 | 0 | 0 | 0 | 0 | 0 | 0 | 0 | 0 | 0.099218 | 774151.7585
Option=USA_CA_San.Francisco.Intl.AP.724940_TMY3.epw | 0 | 0 | 0 | 0 | 0 | 0 | 0 | 0 | 0 | 0.18994 | 1481982.4349
Option=USA_CA_Santa.Maria.Public.AP.723940_TMY3.epw | 0 | 0 | 0 | 0 | 0 | 0 | 0 | 0 | 0 | 0.021131 | 164874.6036
ALL | [10 empty] | 80000000

## Location Region.tsv
| Option=CR02 | Option=CR05 | Option=CR03 | Option=CR04 | Option=CR06 | Option=CR07 | Option=CR08 | Option=CR09 | Option=CR10 | Option=CR11
| CR02 | CR05 | CR03 | CR04 | CR06 | CR07 | CR08 | CR09 | CR10 | CR11
| 0.056684 | 0.036846 | 0.0523 | 0.13836 | 0.037329 | 0.099508 | 0.13636 | 0.30852 | 0.036568 | 0.097531
Homes | 4534755.76 | 2947640.08 | 4184001.12 | 11068951.04 | 2986290.96 | 7960676.24 | 10908448.48 | 24681253.04 | 2925466.32 | 7802516.96
Sims | 19839.5564 | 12895.9253 | 18305.0049 | 48426.6608 | 13065.0229 | 34827.9585 | 47724.4621 | 107980.482 | 12798.9151 | 34136.0117

## 8,10
Select the location(s) to be included in the analysis from the dropdown menus below,
then use the following two values to configure your PAT project. |  |  |  |  | Workers | Runtime | Cost
Number of homes represented | 6532682.7891 |  | National simulations | 350000 | 1 | 19.8158 | 35.28
Recommended number of simulations | 28580.4872 |  | National homes | 80000000 | 2 | 12.9234 | 47.04
|  |  | Homes per sim | 228.5714 | 3 | 9.5883 | 55.44
Estimated number of worker-hours | 37.1546 |  | sims/worker-hour | 769.2308 | 4 | 7.6215 | 60.48
Requested number of workers | 1 |  | Worker cost ($/hr) | 1.68 | 5 | 6.3242 | 67.2
Estimated runtime | 21.2312 |  | Server cost ($/hr) | 2.76 | 6 | 5.4043 | 70.56
Estimated cost | 97.68 |  | Extra time (hr) | 1 | 7 | 4.718 | 70.56
[5 empty] | 8 | 4.1864 | 80.64
[5 empty] | 9 | 3.7625 | 75.6
[5 empty] | 10 | 3.4165 | 84
[5 empty] | 11 | 3.1288 | 92.4
[5 empty] | 12 | 2.8858 | 80.64
[5 empty] | 13 | 2.6778 | 87.36
[5 empty] | 14 | 2.4978 | 94.08
[5 empty] | 15 | 2.3404 | 100.8
[5 empty] | 16 | 2.2018 | 107.52
Location(s) | Homes | Sims |  |  | 17 | 2.0786 | 114.24
Option=USA_ND_Bismarck.Muni.AP.727640_TMY3.epw | 63532.8034 | 277.956 |  |  | 18 | 1.9685 | 90.72
Option=USA_ND_Fargo-Hector.Intl.AP.727530_TMY3.epw | 166829.2521 | 729.878 |  |  | 19 | 1.8694 | 95.76
Option=USA_ND_Minot.Intl.AP.727676_TMY3.epw | 57114.428 | 249.8756 |  |  | 20 | 1.7799 | 100.8
Option=USA_SD_Huron.Rgnl.AP.726540_TMY3.epw | 61700.5625 | 269.94 |  |  | 21 | 1.6985 | 105.84
Option=USA_SD_Pierre.Muni.AP.726686_TMY3.epw | 26485.3272 | 115.8733 |  |  | 22 | 1.6242 | 110.88
Option=USA_SD_Rapid.City.Rgnl.AP.726620_TMY3.epw | 61195.8261 | 267.7317 |  |  | 23 | 1.5562 | 115.92
Option=USA_SD_Sioux.Falls-Foss.Field.726510_TMY3.epw | 161893.5468 | 708.2843 |  |  | 24 | 1.4937 | 120.96
Option=USA_CO_Alamosa.Muni.AP.724620_TMY3.epw | 88654.6114 | 387.8639 |  |  | 25 | 1.4359 | 126
Option=USA_CO_Boulder-Broomfield-Jefferson.County.AP.724699_TMY3.epw | 760907.4624 | 3328.9701 |  |  | 26 | 1.3825 | 131.04
Option=USA_CO_Colorado.Springs-Peterson.Field.724660_TMY3.epw | 301304.1552 | 1318.2057 |  |  | 27 | 1.3329 | 136.08
Option=USA_CO_Eagle.County.Rgnl.AP.724675_TMY3.epw | 74871.2047 | 327.5615 |  |  | 28 | 1.2867 | 141.12
Option=USA_CO_Grand.Junction-Walker.Field.724760_TMY3.epw | 92665.0054 | 405.4094 |  |  | 29 | 1.2437 | 146.16
Option=USA_CO_Pueblo.Mem.AP.724640_TMY3.epw | 70940.6534 | 310.3654 |  |  | 30 | 1.2034 | 151.2
Option=USA_ID_Boise.Air.Terminal.726810_TMY3.epw | 230551.6084 | 1008.6633 |  |  | 31 | 1.1656 | 156.24
Option=USA_ID_Pocatello.Muni.AP.725780_TMY3.epw | 157169.2184 | 687.6153 |  |  | 32 | 1.1302 | 161.28
Option=USA_MT_Billings-Logan.Intl.AP.726770_TMY3.epw | 64320.2095 | 281.4009 |  |  | 33 | 1.0968 | 166.32
Option=USA_MT_Cut.Bank.Muni.AP.727796_TMY3.epw | 8722.5681 | 38.1612 |  |  | 34 | 1.0654 | 171.36
Option=USA_MT_Glasgow.Intl.AP.727680_TMY3.epw | 16841.7572 | 73.6827 |  |  | 35 | 1.0357 | 176.4
Option=USA_MT_Great.Falls.Intl.AP.727750_TMY3.epw | 29112.2287 | 127.366 |  |  | 36 | 1.0076 | 181.44
Option=USA_MT_Helena.Rgnl.AP.727720_TMY3.epw | 80252.8055 | 351.106 |  |  | 37 | 0.98098 | 124.32
Option=USA_MT_Kalispell-Glacier.Park.Intl.AP.727790_TMY3.epw | 50469.1839 | 220.8027 |  |  | 38 | 0.95575 | 127.68
Option=USA_MT_Lewistown.Muni.AP.726776_TMY3.epw | 16613.5038 | 72.6841 |  |  | 39 | 0.93178 | 131.04
Option=USA_MT_Miles.City.Muni.AP.742300_TMY3.epw | 16943.044 | 74.1258 |  |  | 40 | 0.90898 | 134.4
Option=USA_MT_Missoula.Intl.AP.727730_TMY3.epw | 66423.5659 | 290.6031 |  |  | 41 | 0.88727 | 137.76
Option=USA_UT_Cedar.City.Muni.AP.724755_TMY3.epw | 81919.8109 | 358.3992 |  |  | 42 | 0.86658 | 141.12
Option=USA_UT_Salt.Lake.City.Intl.AP.725720_TMY3.epw | 566828.7379 | 2479.8757 |  |  | 43 | 0.84683 | 144.48
Option=USA_WY_Casper-Natrona.County.Intl.AP.725690_TMY3.epw | 30141.5417 | 131.8692 |  |  | 44 | 0.82796 | 147.84
Option=USA_WY_Cheyenne.Muni.AP.725640_TMY3.epw | 46402.6786 | 203.0117 |  |  | 45 | 0.80991 | 151.2
Option=USA_WY_Green.River-Greater.Green.River.Intergalactic.Spaceport.725744_TMY3.epw | 32572.2217 | 142.5035 |  |  | 46 | 0.79263 | 154.56
Option=USA_WY_Lander-Hunt.Field.725760_TMY3.epw | 30272.9121 | 132.444 |  |  | 47 | 0.77608 | 157.92
Option=USA_WY_Sheridan.County.AP.726660_TMY3.epw | 32739.3971 | 143.2349 |  |  | 48 | 0.7602 | 161.28
Option=USA_OR_Astoria.Rgnl.AP.727910_TMY3.epw | 45798.5585 | 200.3687 |  |  | 49 | 0.74496 | 164.64
Option=USA_OR_Burns.Muni.AP.726830_TMY3.epw | 10971.9884 | 48.0024 |  |  | 50 | 0.73031 | 168
Option=USA_OR_Eugene-Mahlon.Sweet.AP.726930_TMY3.epw | 116547.8975 | 509.8971 |  |  | 51 | 0.71623 | 171.36
Option=USA_OR_Medford-Rogue.Valley.Intl.AP.725970_TMY3.epw | 140868.0868 | 616.2979
Option=USA_OR_North.Bend.Muni.AP.726917_TMY3.epw | 48418.5301 | 211.8311
Option=USA_OR_Pendleton-Eastern.Oregon.Rgnl.AP.726880_TMY3.epw | 118685.0097 | 519.2469
Option=USA_OR_Portland.Intl.AP.726980_TMY3.epw | 568150.602 | 2485.6589
Option=USA_OR_Redmond-Roberts.Field.726835_TMY3.epw | 75029.4554 | 328.2539
Option=USA_OR_Salem-McNary.Field.726940_TMY3.epw | 189330.6378 | 828.3215
Option=USA_WA_Olympia.AP.727920_TMY3.epw | 171395.5507 | 749.8555
Option=USA_WA_Quillayute.State.AP.727970_TMY3.epw | 58283.16 | 254.9888
Option=USA_WA_Seattle-Tacoma.Intl.AP.727930_TMY3.epw | 1021675.8358 | 4469.8318
Option=USA_WA_Spokane.Intl.AP.727850_TMY3.epw | 276493.1844 | 1209.6577
Option=USA_WA_Yakima.Air.Terminal-McAllister.Field.727810_TMY3.epw | 144642.46 | 632.8108